## BOM_Board1_Schematic1_2026-06-2
No. | Quantity | Comment | Designator | Footprint | Value | Manufacturer Part | Manufacturer | Supplier Part | Supplier | Device | Name | Description | drawing:Version
1 | 2 | 1uF | C3,C4 | C0603 | 1uF | CC0603KRX5R6BB105 | YAGEO(国巨) | C106214 | LCSC | CC0603KRX5R6BB105 | 1uF | Capacitance:1uF Tolerance:±10% Tolerance:±10% Voltage Rating:10V Temperature Coefficient:X5R | V1.0
2 | 1 | 1uF | C5 | C0603 | 1uF | CC0603KRX7R9BB105 | YAGEO(国巨) | C559769 | LCSC | CC0603KRX7R9BB105 | 1uF | Capacitance:1uF Tolerance:±10% Tolerance:±10% Voltage Rating:50V Temperature Coefficient:X7R | V1.0
3 | 1 | PJ-332A-6A | CN1 | AUDIO-SMD_PJ-332A-6A |  | PJ-332A-6A | 韩国韩荣 | C2848643 | LCSC | PJ-332A-6A | PJ-332A-6A | Connector Type:3.5mm Headphone Jack Current Rating:1A Voltage Rating (Max):30V Operating Temperature:-25℃~+80℃ Operating Temperature:-25℃~+80℃ | V1.0
4 | 1 | WS2812B-2020 | LED2 | LED-SMD_4P-L2.0-W2.0-TL_WS2812B-2020 |  | WS2812B-2020 | worldsemi | C965555 | LCSC | WS2812B-2020 | WS2812B-2020 | Wavelength:515.6nm；622.5nm；470.4nm Luminous Intensity:200mcd；160mcd；520mcd Fixed-Frequency Pwm Mode:- Data Transmission Rate:100KB/S Voltage - Supply:5V Voltage - Supply:5V Quiescent Current:- Lens Color:- ESD Withstand Voltage:- Installation method:op Vi | V1.0
5 | 1 | SKRPACE010 | SW1 | KEY-SMD_4P-L4.2-W3.2-P2.20-LS4.6 |  | SKRPACE010 | ALPSALPINE(阿尔卑斯阿尔派) | C139797 | LCSC | SKRPACE010 | SKRPACE010 | Circuit:SPST Actuator Style:Oval Button Mounting Type:Surface Mount,Vertical Length:4.2mm Width:3.2mm Switch Height:2.5mm Contact Current:50mA Voltage Rating:16V With Lamp:- Life:- | V1.0
6 | 1 | ATSAMD21E18A-MUT | U1 | QFN-32_L5.0-W5.0-P0.50-TL-EP3.6 |  | ATSAMD21E18A-MUT | MICROCHIP(美国微芯) | C2052801 | LCSC | ATSAMD21E18A-MUT | ATSAMD21E18A-MUT | CPU Core:ARM Cortex-M0+ CPU Maximum Speed:48MHz Core Size:32 Bit Program Storage Size:256KB Program Memory Type:FLASH RAM Size:32KB EEPROM:- Number of I/O:26 ADC (Bit):12bit DAC (Bit):10bit Oscillator Type:Built-in Voltage - Supply:1.62V~3.6V Voltage - Su | V1.0
7 | 1 | AP7365-33WG-7 | U2 | SOT-25_L3.0-W1.6-P0.95-LS2.8-BR |  | AP7365-33WG-7 | DIODES(美台) | C150742 | LCSC | AP7365-33WG-7 | AP7365-33WG-7 | Output Type:Fixed Voltage - Supply:6V Output Voltage:3.3V Output Voltage:3.3V Output Current:600mA Power Supply Rejection Ratio (PSRR):65dB@(1kHz) Voltage Dropout:400mV@(600mA) standby current:300uA Features:Short Circuit Protection；Over Temperature Prote | V1.0
8 | 1 | TC2030_-MCP-NL | U3 | TC2030 | [5 empty] | TC2030_-MCP-NL |  |  | V1.0
9 | 1 | USB-05 | USB | USB-A-TH_USB-05 |  | USB-05 | SOFNG(硕方) | C112454 | LCSC | USB-05 | USB-05 | Connector Type:Type-A Protocol Standard:USB 2.0 Gender:Male Mounting Type:Right Angle Number of Contacts:4P Number of Ports:1 Current Rating-Power:1A Voltage Rating:24V Length:18.75mm Operating Temperature:-35℃~+75℃ Operating Temperature:-35℃~+75℃ | V1.0